## Products
Product | Description | Regional availibility | Drive train | Base fluid | Freeze protection | Heavy duty applications | Industrial applications | Segment | Technology | Use type | Product information url
FREECOR ACC | A MEG-based coolant using N-OAT, developed for or use in on- and off-road heavy-duty, stationary and natural gas engines, meeting a diversity of OEMs specifications. | contact us for more info and regional availability | Battery,ICE and Hybrid | MEG | -18°C to -40°C,-40°C to -60°C | Automotive / Off-road,Automotive / On-road |  | Cars & Vans,Heavy Duty | N-OAT | Concentrate | https://www.arteco-coolants.com/en/product-finder/freecor-acc
The information contained in this document is intended to provide the customer and/or end-user with an understanding of the properties of the product, it being understood that this information may not be construed as any express or implied warranty that the product is suitable for a specific use or application. All information contained in this document, including but not limited to text or graphic material, is the property of Arteco NV, is accurate to the best of our knowledge at the date of issue specified, supersedes all previous editions and information contained in them. and is subject to change without notice. Any textual or graphic material you copy, print, or download from this document is for your personal, non-commercial use only, and you not change or delete any copyright, trademark or other proprietary notices. Any other use, including but not limited to the reproduction, distribution, display or transmission of the content of this document is strictly prohibited, unless authorized by Arteco NV in writing.

## OEM Approvals
Product | OEM Group | OEM Brand | OEM Specification | Approval type | Comments

## National Standards
Product | Standard | Comments | Description
FREECOR ACC | ASTM D3306-20 |  | Standard Specification for Ethylene Glycol Base Engine Coolant for Automobile and Light Duty Service Covers the requirements for MEG, MPG or base , or also mixtures with glycerine, engine coolants used in automobiles or other light duty service cooling systems. Valid for coolant concentrates & readymix 50/50. Also coolants diluted from a concentrate (and the concentrate meets ASTM D3306) in the ratio between 40-70% meet performance. Spec replaces ASTM D5216
FREECOR ACC | ASTM D6210-17 |  | Standard Specification for Fully-Formulated Glycol Base Engine Coolant for Heavy-Duty Engines Specification for Heavy Duty coolant concentrate, with dilutions between 40-60vol%. Like ASTM D3306, but a minimum concentration of nitrite (as NO2−) of 1200 ppm in the 50 volume % predilute coolant, or a minimum combined concentration of nitrite (as NO2−) plus molybdate (as MoO4−2) in the 50 volume % predilute coolant of 780 ppm. At least 300 ppm each of NO2− and MoO4−2 must be present. The above concentrations are doubled for coolant concentrates.
FREECOR ACC | GB 27943.1-2022 | Heavy Duty
FREECOR ACC | TMC RP 364 |  | Technology & Maintenance Council American Trucking Association. Fleet purchasing specification for nitrite containing propylene glycol base coolant outlines a specification for organic acid technology (OAT) extended life coolants for heavy-duty vehicles; both MEG and MPG based; not needing SCA's
FREECOR ACC | TMC RP 329 |  | Technology & Maintenance Council American Trucking Association. Fleet purchasing specification for nitrite containing ethylene glycol base coolant Outlines a specification for a fully-formulated ethylene glycol base coolant concentrate containing nitrite which does not require a pre-charge of a supplemental coolant additive to be added before use. Nitrite/molybdate requirement as described in ASTM D6210. Max silicon content is 250 ppm
The information contained in this document is intended to provide the customer and/or end-user with an understanding of the properties of the product, it being understood that this information may not be construed as any express or implied warranty that the product is suitable for a specific use or application. All information contained in this document, including but not limited to text or graphic material, is the property of Arteco NV, is accurate to the best of our knowledge at the date of issue specified, supersedes all previous editions and information contained in them. and is subject to change without notice. Any textual or graphic material you copy, print, or download from this document is for your personal, non-commercial use only, and you not change or delete any copyright, trademark or other proprietary notices. Any other use, including but not limited to the reproduction, distribution, display or transmission of the content of this document is strictly prohibited, unless authorized by Arteco NV in writing.