## Products
Product | Description | Regional availibility | Drive train | Base fluid | Freeze protection | Heavy duty applications | Industrial applications | Segment | Technology | Use type | Product information url
CORROSION INHIBITOR BSB | An aqueous superconcentrate, using OAT, developed for blending coolants with MEG or MPG, offering cost-effective frost and corrosion protection across various engine cooling systems. | contact us for more info and regional availability | ICE and Hybrid | Water | no freeze protection |  |  | Cars & Vans | OAT | Additive Package | https://www.arteco-coolants.com/en/product-finder/corrosion-inhibitor-bsb
CORROSION INHIBITOR BSB-S | An aqueous superconcentrate using OAT compatible with MEG and MPG, developed to formulate economical coolants that provide frost and corrosion protection in water-cooled internal combustion engines. | contact us for more info and regional availability | ICE and Hybrid | Water | no freeze protection |  |  | Cars & Vans | OAT | Additive Package | https://www.arteco-coolants.com/en/product-finder/corrosion-inhibitor-bsbs
ENGINE PROTECTOR PLUS VPA | A water-based, glycol-free inhibitor superconcentrate using vapor phase technology, developed for hot testing and corrosion protection of new engine blocks during storage and transport. | contact us for more info and regional availability | ICE and Hybrid | Water | -6°C | Automotive / Off-road,Automotive / On-road |  | Cars & Vans,Heavy Duty | Si-OAT | Additive Package | https://www.arteco-coolants.com/en/product-finder/engine-protector-plus-vpa
HAVOLINE XLI | A water-based corrosion inhibitor concentrate formulated with OAT, suitable for automotive, marine, off-road, flushing fluid, hot test liquids and stationary engines. | contact us for more info and regional availability | ICE and Hybrid | Water | no freeze protection | Automotive / Off-road,Automotive / On-road |  | Cars & Vans,Heavy Duty | OAT | Additive Package | https://www.arteco-coolants.com/en/product-finder/havoline-xli
ZITREC IC | An aqueous heat transfer additive package developed to offer efficient and long-lasting all-round protection for water and water/glycol-based systems. | contact us for more info and regional availability |  | Water | no freeze protection |  | Heat pump systems,Other,Reactor heating-cooling | Industry | OAT | Additive Package | https://www.arteco-coolants.com/en/product-finder/zitrec-ic
FREECOR AQI | A superconcentrated aqueous corrosion inhibitor based on OAT, developed for use in a wide range of drivetrains as a cost-effective, versatile coolant additive. | contact us for more info and regional availability | ICE and Hybrid | Water | no freeze protection | Automotive / Off-road,Automotive / On-road |  | Cars & Vans,Heavy Duty | OAT | Additive Package | https://www.arteco-coolants.com/en/product-finder/freecor-aqi
ZITREC EC 10 | A premium ready to use biostatic water-based direct-to-chip liquid coolant based on patented OAT, customised for data centers and other electronic applications where safety, sustainability and thermal efficiency are essential and that do not require freeze or boiling protection. |  |  | Water | no freeze protection |  | Data centers | Industry | OAT | Ready-mix | https://www.arteco-coolants.com/en/product-finder/zitrec-ec-10
FREECOR XLI | Coming Soon! - Our 2-EHA free successor of Havoline XLI |  |  | Water | no freeze protection |  |  |  | OAT | Additive Package
The information contained in this document is intended to provide the customer and/or end-user with an understanding of the properties of the product, it being understood that this information may not be construed as any express or implied warranty that the product is suitable for a specific use or application. All information contained in this document, including but not limited to text or graphic material, is the property of Arteco NV, is accurate to the best of our knowledge at the date of issue specified, supersedes all previous editions and information contained in them. and is subject to change without notice. Any textual or graphic material you copy, print, or download from this document is for your personal, non-commercial use only, and you not change or delete any copyright, trademark or other proprietary notices. Any other use, including but not limited to the reproduction, distribution, display or transmission of the content of this document is strictly prohibited, unless authorized by Arteco NV in writing.

## OEM Approvals
Product | OEM Group | OEM Brand | OEM Specification | Approval type | Comments
ENGINE PROTECTOR PLUS VPA | Isuzu | UD Trucks | / | approved
ENGINE PROTECTOR PLUS VPA | Paccar | DAF | / | approved
ENGINE PROTECTOR PLUS VPA | Volvo AB | Mack | / | approved
ENGINE PROTECTOR PLUS VPA | Volvo AB | Renault Trucks | / | approved
ENGINE PROTECTOR PLUS VPA | Volvo AB | Volvo Bus | / | approved
ENGINE PROTECTOR PLUS VPA | Volvo AB | Volvo Construction | / | approved
ENGINE PROTECTOR PLUS VPA | Volvo AB | Volvo Penta | / | approved
ENGINE PROTECTOR PLUS VPA | Volvo AB | Volvo Trucks | / | approved
ENGINE PROTECTOR PLUS VPA | Paccar | Paccar | / | approved
ENGINE PROTECTOR PLUS VPA | JCB | JCB | / | approved
HAVOLINE XLI | Rolls Royce Power Systems | MTU | MTL 5049 | approved | approved for light-metal-free Series 2000 C&I and Series 4000 C&I/Genset engines Listed in manual
HAVOLINE XLI | Daimler Trucks & Buses | Mercedes-Benz Trucks | DTFR 29B100 | approved
HAVOLINE XLI | Yanmar | Yanmar | / | approved
HAVOLINE XLI | Winterthur Gas & Diesel | WinGD | / | approved
HAVOLINE XLI | Wärtsilä | Wärtsilä | 32-9011 | approved | is approved for following Wartsila engines : WÄRTSILÄ® 26, 38, 64 - cfr doc no 4V92A0765, Date 10/1998 Vasa 14, 22ABC, 22HF, 22MD, 22/26, 24TS, 32, 32LN, WÄRTSILÄ® 20, 20DF, 32, 32GD, 32LNGD, 32DF, 34DF, 34SG, 46, 46F, 46GD, 50DF and 50SG engines. - cfr operating instructions doc 4619Q002 version 10/2013 F10, F20, F30, WN25, W25SG, WN25DF, W28SG - cfr operating instruction 91 990 007 00E (issue 18), Date 110502
HAVOLINE XLI | Wärtsilä | SACM Diesel | DLP799861 | approved | approved for engine SACM UD 30, 33, 45
HAVOLINE XLI | Wärtsilä | New Sulzer Diesel | TR 1508 - 10/94 | approved
HAVOLINE XLI | VW | Semt Pielstick | / | meets requirements
HAVOLINE XLI | VW | Porsche | / | approved | Approved for race-car applications
HAVOLINE XLI | VW | MAN Energy Solutions | CW nitrite free | approved | medium-speed engines
HAVOLINE XLI | VW | MAN Energy Solutions | CW MAN 175D | approved | Approved for use in MAN 175D High speed marine engines
HAVOLINE XLI | VW | MAN Energy Solutions | CW 28 33 | approved
HAVOLINE XLI | VW | MAN B&W | D36 5600 | approved
HAVOLINE XLI | VW | MAN B&W | / | approved
HAVOLINE XLI | VW | MAN | 248 | approved
HAVOLINE XLI | Alstom | Alstom | / | approved | approved for use in engines manufactured by GEC Alsthom Ruston Diesels.
HAVOLINE XLI | Rolls Royce Power Systems | Bergen Engines | 2.13.01 | approved
HAVOLINE XLI | Newman-Haas | Newman-Haas | / | approved
HAVOLINE XLI | Mercedes-Benz Cars | Mercedes-Benz | 312.0 | approved | CL00 colour
HAVOLINE XLI | Menag | Menag | / | approved
HAVOLINE XLI | Liebherr | Liebherr | MD1-36-130 | approved
HAVOLINE XLI | Innio | Waukesha | / | approved
HAVOLINE XLI | Innio | Jenbacher | TA 1000-0200 | approved
HAVOLINE XLI | HD Hyundai Heavy Industries | HiMSEN | / | approved | approved for 4stroke HIMSEN engine
HAVOLINE XLI | General Motors | Holden | / | approved
HAVOLINE XLI | Daimler Trucks & Buses | Mercedes-Benz Trucks | 312.0 | approved | CL00 colour
HAVOLINE XLI | Daimler Trucks & Buses | Detroit | DFS93K217 | approved | Power Cool Plus 6000 = nitrite-free Havoline XLI is approved for the Series 2000 and 4000 engines which are jointly built with MTU
HAVOLINE XLI | Caterpillar | MWM | 0199-99-2091/12 | approved
HAVOLINE XLI | Caterpillar | MAK | / | approved
HAVOLINE XLI | Caterpillar | Caterpillar Motoren | GCM34 | approved
The information contained in this document is intended to provide the customer and/or end-user with an understanding of the properties of the product, it being understood that this information may not be construed as any express or implied warranty that the product is suitable for a specific use or application. All information contained in this document, including but not limited to text or graphic material, is the property of Arteco NV, is accurate to the best of our knowledge at the date of issue specified, supersedes all previous editions and information contained in them. and is subject to change without notice. Any textual or graphic material you copy, print, or download from this document is for your personal, non-commercial use only, and you not change or delete any copyright, trademark or other proprietary notices. Any other use, including but not limited to the reproduction, distribution, display or transmission of the content of this document is strictly prohibited, unless authorized by Arteco NV in writing.

## National Standards
Product | Standard | Comments | Description
CORROSION INHIBITOR BSB | ASTM D3306-20 | Formula 6% BSB; 94% MEG | Standard Specification for Ethylene Glycol Base Engine Coolant for Automobile and Light Duty Service Covers the requirements for MEG, MPG or base , or also mixtures with glycerine, engine coolants used in automobiles or other light duty service cooling systems. Valid for coolant concentrates & readymix 50/50. Also coolants diluted from a concentrate (and the concentrate meets ASTM D3306) in the ratio between 40-70% meet performance. Spec replaces ASTM D5216
CORROSION INHIBITOR BSB | BS 6580.2010 | Formula 6% BSB; 91wt% MEG; 3 wt% Water; or other version with water replaced by MEG | British Standard. Specification for corrosion inhibiting, engine coolant concentrate (“antifreeze”) Supersedes version 1992. Main changes are : products based on MEG and MPG but products containing other diols or polyols such as digol (2,2-oxydiethanol) or glycerol (1, 2, 3-propane triol) are not excluded. Performance requirements in line with ASTM D3306, except for foam (requirement is 50 ml max). Freezing point is -33 max. Requires 25 ppm denatonium benzoate (bitterant) as of 25% MEG for packed goods for retail to general public, or childproof closure
CORROSION INHIBITOR BSB | BS 6580.1992 | Spec obsolete. Formula 6% BSB; 91wt% MEG; 3 wt% Water; or other version with water replaced by MEG | British Standard. Specification for corrosion inhibiting, engine coolant concentrate (“antifreeze”) Outdated. Replaced by 2010 version. The coolant must be "diol" based and the method specifies minimum performance requirements for coolant concentrates intended for use at appropriate dilutions in the cooling systems. The test methods are close matching with ASTM D3306.
CORROSION INHIBITOR BSB | GB 27943.1-2022 | Formula 6% BSB; 94% MEG
HAVOLINE XLI | MIL-A-53009A |  | Military Specification for "Additive, Antifreeze Extender, Liquid Coolant systems" Describes specific formula that meets the spec for additive intended for inhibiting water or reinhibiting used MIL-A-46153 antifreeze.
HAVOLINE XLI | BR 1326 | Approval letter, no spec | Navy specification
FREECOR AQI | AS 2108-2004 | Formula 6% AQI;91wt% MEG; 3 wt% Water; or other version with water replaced by MEG | Australian Standard. Engine coolants Type A and Type B for engine cooling systems Covers the MINIMUM requirements for passenger cars and light commercial vehicles. It does not cover heavy–duty vehicles.
FREECOR AQI | ASTM D3306-20 | Formula 6% AQI; 94% MEG | Standard Specification for Ethylene Glycol Base Engine Coolant for Automobile and Light Duty Service Covers the requirements for MEG, MPG or base , or also mixtures with glycerine, engine coolants used in automobiles or other light duty service cooling systems. Valid for coolant concentrates & readymix 50/50. Also coolants diluted from a concentrate (and the concentrate meets ASTM D3306) in the ratio between 40-70% meet performance. Spec replaces ASTM D5216
FREECOR AQI | BS 6580.2010 | Formula 6% AQI; 91wt% MEG; 3 wt% Water; or other version with water replaced by MEG | British Standard. Specification for corrosion inhibiting, engine coolant concentrate (“antifreeze”) Supersedes version 1992. Main changes are : products based on MEG and MPG but products containing other diols or polyols such as digol (2,2-oxydiethanol) or glycerol (1, 2, 3-propane triol) are not excluded. Performance requirements in line with ASTM D3306, except for foam (requirement is 50 ml max). Freezing point is -33 max. Requires 25 ppm denatonium benzoate (bitterant) as of 25% MEG for packed goods for retail to general public, or childproof closure
FREECOR AQI | GB 27943.1-2022 | Formula 6% AQI; 94% MEG
FREECOR AQI | NF R15-601-20 | Formula 6% AQI;91wt% MEG; 3 wt% Water; or other version with water replaced by MEG | Norme Française. Road vehicules - Cooling fluids - General specifications & requirements Supersedes version of 1991. Covers coolants concentrates and ready-mixes -20°C and -35°C. versus previous version, a.o. RA spec has been changed to purely a reporting requirement. Tests are specific and not always comparable with ASTM.
FREECOR AQI | UNE 26-361-88/1 | Formula 6% AQI;91wt% MEG; 3 wt% Water; or other version with water replaced by MEG | Spanish specification. Vehículos automóviles, anticongelantes y refrigerantes, Base glicol No specific physical requirements. RA to report. All tests refer to UNE methods.
FREECOR AQI | CUNA NC 956-16 | Formula 6% AQI;91wt% MEG; 3 wt% Water; or other version with water replaced by MEG | Italian specification for engine coolants MEG based engine coolants in combustion engines. All test methods are based on ASTM, except the hard water stability test and elastomer test. RA 8 ml minimal.
The information contained in this document is intended to provide the customer and/or end-user with an understanding of the properties of the product, it being understood that this information may not be construed as any express or implied warranty that the product is suitable for a specific use or application. All information contained in this document, including but not limited to text or graphic material, is the property of Arteco NV, is accurate to the best of our knowledge at the date of issue specified, supersedes all previous editions and information contained in them. and is subject to change without notice. Any textual or graphic material you copy, print, or download from this document is for your personal, non-commercial use only, and you not change or delete any copyright, trademark or other proprietary notices. Any other use, including but not limited to the reproduction, distribution, display or transmission of the content of this document is strictly prohibited, unless authorized by Arteco NV in writing.