## Products
Product | Description | Regional availibility | Drive train | Base fluid | Freeze protection | Heavy duty applications | Industrial applications | Segment | Technology | Use type | Product information url
FREECOR EV Micro 10 | An ultra low conductive (<5 µS/cm) MEG based, ready to use coolant with non ionic additive technology, specially designed for fuel cell direct cooling and compliant with GB 29743.3. | contact us for more info and regional availability | Fuel Cell | MEG | -35°C | Automotive / Off-road,Automotive / On-road |  | Cars & Vans,Heavy Duty | Non-ionic | Ready-mix | https://www.arteco-coolants.com/en/product-finder/freecor-ev-micro-10
The information contained in this document is intended to provide the customer and/or end-user with an understanding of the properties of the product, it being understood that this information may not be construed as any express or implied warranty that the product is suitable for a specific use or application. All information contained in this document, including but not limited to text or graphic material, is the property of Arteco NV, is accurate to the best of our knowledge at the date of issue specified, supersedes all previous editions and information contained in them. and is subject to change without notice. Any textual or graphic material you copy, print, or download from this document is for your personal, non-commercial use only, and you not change or delete any copyright, trademark or other proprietary notices. Any other use, including but not limited to the reproduction, distribution, display or transmission of the content of this document is strictly prohibited, unless authorized by Arteco NV in writing.

## OEM Approvals
Product | OEM Group | OEM Brand | OEM Specification | Approval type | Comments
FREECOR EV Micro 10 | Hyster-Yale | Nuvera | / | approved
FREECOR EV Micro 10 | Stellantis | Opel | PSA B 71 5110 | approved | For Fuel Cell Electrical Vehicles
FREECOR EV Micro 10 | Stellantis | Opel | PSA B 71 1111 | approved | For Fuel Cell Electrical Vehicles
FREECOR EV Micro 10 | Stellantis | Opel | MS.50203 | approved | For Fuel Cell Electrical Vehicles
FREECOR EV Micro 10 | Stellantis | Fiat Professional | MS.50203 | approved | For Fuel Cell Electrical Vehicles
FREECOR EV Micro 10 | Stellantis | Citroën | PSA B 71 5110 | approved | For Fuel Cell Electrical Vehicles
FREECOR EV Micro 10 | Stellantis | Citroën | MS.50203 | approved | For Fuel Cell Electrical Vehicles
FREECOR EV Micro 10 | Renault-Plug Power | Renault - Hyvia - Fuel-Cell Hydrogen vehicles | / | approved
FREECOR EV Micro 10 | KPIT Group | Sentient Labs | / | endorsed
FREECOR EV Micro 10 | King Long United Automotive Industry | King Long | / | approved
FREECOR EV Micro 10 | Hyzon Motors | Hyzon | / | approved
FREECOR EV Micro 10 | Stellantis | Symbio | / | approved
FREECOR EV Micro 10 | Hopium | Hopium | / | approved
FREECOR EV Micro 10 | Stellantis | Vauxhall | PSA B 71 5110 | approved | For Fuel Cell Electrical Vehicles
FREECOR EV Micro 10 | Stellantis | Vauxhall | PSA B 71 1111 | approved | For Fuel Cell Electrical Vehicles
FREECOR EV Micro 10 | Stellantis | Vauxhall | MS.50203 | approved | For Fuel Cell Electrical Vehicles
FREECOR EV Micro 10 | CEMT | CEMT | / | approved
FREECOR EV Micro 10 | Caterpillar | Caterpillar | / | meets requirements | Mining applications
FREECOR EV Micro 10 | BYD | BYD | / | approved
FREECOR EV Micro 10 | Stellantis | Peugeot | PSA B 71 5110 | approved | For Fuel Cell Electrical Vehicles
FREECOR EV Micro 10 | Stellantis | Peugeot | MS.50203 | approved | For Fuel Cell Electrical Vehicles
FREECOR EV Micro 10 | Sunrise Power | Sunrise Power Fuel-Cell systems | / | approved
The information contained in this document is intended to provide the customer and/or end-user with an understanding of the properties of the product, it being understood that this information may not be construed as any express or implied warranty that the product is suitable for a specific use or application. All information contained in this document, including but not limited to text or graphic material, is the property of Arteco NV, is accurate to the best of our knowledge at the date of issue specified, supersedes all previous editions and information contained in them. and is subject to change without notice. Any textual or graphic material you copy, print, or download from this document is for your personal, non-commercial use only, and you not change or delete any copyright, trademark or other proprietary notices. Any other use, including but not limited to the reproduction, distribution, display or transmission of the content of this document is strictly prohibited, unless authorized by Arteco NV in writing.

## National Standards
Product | Standard | Comments | Description
FREECOR EV Micro 10 | GB 29743.3 - 2025
The information contained in this document is intended to provide the customer and/or end-user with an understanding of the properties of the product, it being understood that this information may not be construed as any express or implied warranty that the product is suitable for a specific use or application. All information contained in this document, including but not limited to text or graphic material, is the property of Arteco NV, is accurate to the best of our knowledge at the date of issue specified, supersedes all previous editions and information contained in them. and is subject to change without notice. Any textual or graphic material you copy, print, or download from this document is for your personal, non-commercial use only, and you not change or delete any copyright, trademark or other proprietary notices. Any other use, including but not limited to the reproduction, distribution, display or transmission of the content of this document is strictly prohibited, unless authorized by Arteco NV in writing.